## INVERSE KINEMATICS
THIS PAGE DETERMINES JOINT ROTATIONS FOR A GIVEN SET OF X-Y COORDINATES, AND ORIENTATION OF GRIPPER TO GROUND
FORWARD KINEMATICS | [6 empty] | INVERSE KINEMATICS
[8 empty] | hand | Y | X
|  | rad | sin | cos | height | depth |  |  | height | depth
base height | 3.25 |  |  |  | 3.25 | 0 | tip | 0 | 5 | 12
shoulder | 65.1207 | 1.1366 | 0.9072 | 0.42071
humerus | 4.75 |  |  |  | 4.3092 | 1.9984 | offsets |  | 0 | 6
elbow | -97.721 | -1.7056 | -0.53877 | 0.84245
ulna | 4.75 |  |  |  | -2.5592 | 4.0016 | wrist |  | 1.75 | 6
wrist | 32.6003 | 0.56898 | 0 | 1
hand | 6 |  |  |  | 0 | 6 | [6 empty] | shoulder | yes
[13 empty] | elbow | yes
[5 empty] | 5 | 12 |  |  | degrees
ENTER VALUE IN YELLOW | [6 empty] | S>W | 6.25 |  | SOLUTION |  | no
[7 empty] | A1 | 0.28379 | 16.2602 |  |  | 190
CALCULATED VALUES | [6 empty] | A2 | 0.85278 | 48.8605
|  |  |  | base | 0 | 0 | shldr | 1.1366 | 65.1207 |  | 65.1226 |  |  | 24.8774 | Shoulder
SOLUTIONS |  |  |  | shoulder | 3.25 | 0 | elbow | 1.436 | -97.721 |  | 82.2814 | 97.7186 |  | 172.2814 | Elbow
|  |  |  | elbow | 7.5592 | 1.9984 | [7 empty] | 32.6003 | Wrist
CONSTANTS |  |  |  | wrist | 5 | 6
|  |  |  | tip | 5 | 12
Note on A2: This side is a sort of check for the Inverse kinematics side.
Note on H2: This half is the inverse kinematics side.
Note on B5: These are joint angles as calculed, before going into the forward kinematics for cross referencing. The joint lengths, BASE, HUMEROUS,ULNA,HAND, reflect the mechanics of the L6 arm.
Note on C5: joint angles expressed in radians
Note on E5: sines and cosines of angles.
Note on I5: Enter angle of the hand to the ground here.
Note on J5: Enter height of tip above ground here
Note on K5: Enter radius from base here.
Note on K7: These are offsets for the base, and for the tip, with respect to the wrist, after rotation
Note on J9: The location of the wrist.
Note on F13: The results of the forward kinematics calculations.
Note on I14: This is the length of a line between the shoulder and the wrist. If it is longer than the length of the humerus and ulna, then there is no solution.
Note on J14: angles in degrees
Note on K14: solution warning
Note on I15: This is the angle of the line S>W with respect to ground, expressed in radians.
Note on I16: This is the angle of the line S>W with respect to the humerus, expressed in radians
Note on G17: X_Y coordinates of various joints.
Note on I17: This is the required shoulder angle, expressed in radians.
Note on I18: This is the required elbow angle, expressed in radians.

## FORWARD KINEMATICS
THIS PAGE SHOWS HOW TO DERRIVE X-Y COORDINATES FROM A SET OF JOINT ROTATIONS
The really interesting page is the inverse kinematics page, where everything is laid out and commented
FORWARD KINEMATICS | [7 empty] | INVERSE KINEMATICS
[10 empty] | Y | X
|  |  | rad | sin | cos | height | depth |  |  | height | depth
base height |  | 95 |  |  |  | 95 | 0 | tip |  | -99.9298 | 120.4414
shoulder | 163 | -73 | -1.2741 | -0.9563 | 0.29237
arm |  | 104 |  |  |  | -99.4557 | 30.4067 | wrist |  | -194.9298 | 40.4414
elbow | 101 | -11 | -0.19199 | -0.99452 | 0.10453
arm |  | 96 |  |  |  | -95.4741 | 10.0347
wrist | 6 | 84 | 1.4661 | 0 | 1
tip |  | 80 |  |  |  | 0 | 80
[6 empty] | -99.9298 | 120.4414
ENTER VALUE IN YELLOW | [7 empty] | B | 199.0807
[8 empty] | q1 | -1.3662 |  |  | -78.2793
CALCULATED VALUES | [7 empty] | q2 | 0.092142 |  |  | 5.2793
[5 empty] | base | 0 | 0 | shldr | -1.2741 |  |  | -73
[5 empty] | shoulder | 95 | 0 | elbow | 2.9496 |  |  | -11
[5 empty] | elbow | -4.4557 | 30.4067
[5 empty] | wrist | -99.9298 | 40.4414
[5 empty] | tip | -99.9298 | 120.4414

## INVERSE KINEMATICS cfs
THIS PAGE DETERMINES JOINT ROTATIONS FOR A GIVEN SET OF X-Y COORDINATES, AND ORIENTATION OF GRIPPER TO GROUND
FORWARD KINEMATICS | [6 empty] | INVERSE KINEMATICS
[8 empty] | hand | Y | X |  |  | x | y
|  | rad | sin | cos | height | depth |  |  | height | depth | [6 empty] | Inputs: Hand angle to ground, height (y), depth(x)
base height | 100 |  |  |  | 100 | 0 | tip | 0 | 200 | 340 |  |  | 340 | 200
shoulder | 44.4067 | 0.77504 | 0.69975 | 0.71439 | [8 empty] | 200 |  |  |  | Outputs: Shoulder angle, elbow angle, wrist angle
humerus length | 140 |  |  |  | 97.9645 | 100.0148 | grip offsets |  | 0 | 100 |  |  | 240 | 100
elbow | -43.5736 | -0.7605 | 0.014539 | 0.99989 | [12 empty] | Shoulder angle derrivation based on: A1 and A2
ulna length | 140 |  |  |  | 2.0355 | 139.9852 | wrist |  | 100 | 240 |  |  | 240 | 100 |  |  |  | A1 based on wrist height and depth
wrist | -0.83308 | -0.01454 | 0 | 1
hand length | 100 |  |  |  | 0 | 100 | [12 empty] | shoulder angle in bound? | yes
[19 empty] | elbow angle in bound? | yes
[5 empty] | 200 | 340 |  |  | degrees | [9 empty] | wrist angle in bound? | yes
ENTER VALUE IN YELLOW | [6 empty] | S>W | 260 |  | SOLUTION | S-W | 260 | [6 empty] | shoulder to wrist too long | NO
[7 empty] | A1 | 0.39479 | 22.6199 |  | A1 | 0.39479 | 22.6199
CALCULATED VALUES | [6 empty] | A2 | 0.38025 | 21.7868 |  | A2 | 0.38025 | 21.7868 | [5 empty] | degrees | modified degrees
|  |  |  | base | 0 | 0 | shldr | 0.77504 | 44.4067 |  | angl b | 2.3811 | 136.4264 | modified degrees |  |  |  |  | 44.4067 | 134.5933 | Shoulder
SOLUTIONS |  |  |  | shoulder | 100 | 0 | elbow | 2.3811 | -43.5736 | 136.4264 | shldr | 0.79596 | 45.605 | 146.605 | Shoulder | 146.4264 |  |  | 136.4264 | 98.5736 | Elbow
|  |  |  | elbow | 197.9645 | 100.0148 | wrist |  | -0.83308 |  | elbow | 1.9799 | 113.4413 | 113.4413 | Elbow | 263.8677 |  |  | -0.83308 | 89.1669 | Wrist
CONSTANTS |  |  |  | wrist | 200 | 240
|  |  |  | tip | 200 | 340
Note on A2: This side is a sort of check for the Inverse kinematics side.
Note on H2: This half is the inverse kinematics side.
Note on B5: These are joint angles as calculed, before going into the forward kinematics for cross referencing. The joint lengths, BASE, HUMEROUS,ULNA,HAND, reflect the mechanics of the L6 arm.
Note on C5: joint angles expressed in radians
Note on E5: sines and cosines of angles.
Note on I5: Enter angle of the hand to the ground here.
Note on J5: Enter height of tip above ground here
Note on K5: Enter radius from base here.
Note on N5: Enter radius from base here.
Note on O5: Enter height of tip above ground here
Note on K7: These are offsets for the base, and for the tip, with respect to the wrist, after rotation
Note on J9: The location of the wrist.
Note on F13: The results of the forward kinematics calculations.
Note on I14: This is the length of a line between the shoulder and the wrist. If it is longer than the length of the humerus and ulna, then there is no solution.
Note on J14: angles in degrees
Note on K14: solution warning
Note on M14: This is the length of a line between the shoulder and the wrist. If it is longer than the length of the humerus and ulna, then there is no solution.
Note on I15: This is the angle of the line S>W with respect to ground, expressed in radians.
Note on M15: This is the angle of the line S>W with respect to ground, expressed in radians.
Note on I16: This is the angle of the line S>W with respect to the humerus, expressed in radians
Note on M16: This is the angle of the line S>W with respect to the humerus, expressed in radians
Note on G17: X_Y coordinates of various joints.
Note on I17: This is the required shoulder angle, expressed in radians.
Note on M17: This is the angle of the line S>W with respect to the ulna, expressed in radians
Note on I18: This is the required elbow angle, expressed in radians.